## Mat. Selection v3
Slab Height (mm) | 3150 | ← floor to soffit
Slab Thickness (mm) | 200 | ← slab thickness (input)
Jack Type | Hollow | ← Hollow (tubular) or Solid stem
Design Thickness (mm) | 200
Frame Heights |  | ft | mm
3ft Frame |  | 3 | 915
4ft Frame |  | 4 | 1219
5ft Frame |  | 5 | 1523
6ft Frame |  | 6 | 1830
7ft Frame |  | 7 | 2134
Rocket Extensions - HOLLOW JACKS ONLY |  | mm
300mm Rocket |  | 300
500mm Rocket |  | 500
Jack Adjustment Ranges (mm) |  | Min | Max Thin Hollow | Max Thin Solid | Max Thick Hollow | Max Thick Solid
U-Head - Singles |  | 100 | 600 | 450 | 450 | 300
Base (Flat Jack) - Singles |  | 50 | 600 | 450 | 300 | 300
U-Head - Doubles |  | 100 | 600 | 450 | 300 | 300
Base - Doubles |  | 50 | 600 | 450 | 300 | 300
U-Head - Triples |  | 100 | 500 | 450 | 300 | 300
Base - Triples |  | 50 | 500 | 450 | 300 | 300
Prop Inner No 1 (thin only - TWE design required) |  | 300 | 1050
Fixed Formwork |  |  | mm
Joists |  |  | 100
Bearer |  |  | 150
Ply |  |  | 17
Thin: thickness below |  |  | 221
Thick: 221 up to max |  |  | 450
Max design thickness |  |  | 450
Effective Height (thin) | 3150
Effective Height (thick) | 0
Configuration | 3ft | 4ft | 5ft | 6ft | 6ft Prop Inner | 6ft 300 Extension Prop Inner | 6ft 500 Extension | 6ft 500 Extension Prop Inner | 7ft | 7ft Prop Inner | 7ft 300 Extension | 7ft 300 Extension Prop Inner | 7ft 500 Extension | 7ft 500 Extension Prop Inner | Double: 4ft + 6ft | Double: 5ft + 6ft | Double: 5ft + 7ft | Double: 6ft + 6ft | Double: 6ft + 7ft | Double: 7ft + 7ft | Triple: 3ft + 3ft + 3ft | Triple: 3ft + 3ft + 4ft | Triple: 3ft + 5ft + 5ft | Triple: 4ft + 5ft + 5ft | Triple: 5ft + 5ft + 5ft | Triple: 5ft + 5ft + 6ft | Triple: 5ft + 6ft + 6ft | Triple: 6ft + 6ft + 6ft
Base Type | Flat Jack | Flat Jack | Flat Jack | Flat Jack | Prop Inner No 1 | Prop Inner No 1 | Flat Jack | Prop Inner No 1 | Flat Jack | Prop Inner No 1 | Flat Jack | Prop Inner No 1 | Flat Jack | Prop Inner No 1 | Flat Jack | Flat Jack | Flat Jack | Flat Jack | Flat Jack | Flat Jack | Flat Jack | Flat Jack | Flat Jack | Flat Jack | Flat Jack | Flat Jack | Flat Jack | Flat Jack
Frame 1 (ft) | 3 | 4 | 5 | 6 | 6 | 6 | 6 | 6 | 7 | 7 | 7 | 7 | 7 | 7 | 4 | 5 | 5 | 6 | 6 | 7 | 3 | 3 | 3 | 4 | 5 | 5 | 5 | 6
Frame 2 (ft) | [14 empty] | 6 | 6 | 7 | 6 | 7 | 7 | 3 | 3 | 5 | 5 | 5 | 5 | 6 | 6
Frame 3 (ft) | [20 empty] | 3 | 4 | 5 | 5 | 5 | 6 | 6 | 6
Rocket (mm) | 0 | 0 | 0 | 0 | 0 | 300 | 500 | 500 | 0 | 0 | 300 | 300 | 500 | 500 | 0 | 0 | 0 | 0 | 0 | 0 | 0 | 0 | 0 | 0 | 0 | 0 | 0 | 0
Frame 1 (mm) | 915 | 1219 | 1523 | 1830 | 1830 | 1830 | 1830 | 1830 | 2134 | 2134 | 2134 | 2134 | 2134 | 2134 | 1219 | 1523 | 1523 | 1830 | 1830 | 2134 | 915 | 915 | 915 | 1219 | 1523 | 1523 | 1523 | 1830
Frame 2 (mm) | 0 | 0 | 0 | 0 | 0 | 0 | 0 | 0 | 0 | 0 | 0 | 0 | 0 | 0 | 1830 | 1830 | 2134 | 1830 | 2134 | 2134 | 915 | 915 | 1523 | 1523 | 1523 | 1523 | 1830 | 1830
Frame 3 (mm) | 0 | 0 | 0 | 0 | 0 | 0 | 0 | 0 | 0 | 0 | 0 | 0 | 0 | 0 | 0 | 0 | 0 | 0 | 0 | 0 | 915 | 1219 | 1523 | 1523 | 1523 | 1830 | 1830 | 1830
Frames Total (mm) | 915 | 1219 | 1523 | 1830 | 1830 | 1830 | 1830 | 1830 | 2134 | 2134 | 2134 | 2134 | 2134 | 2134 | 3049 | 3353 | 3657 | 3660 | 3964 | 4268 | 2745 | 3049 | 3961 | 4265 | 4569 | 4876 | 5183 | 5490
Joists (mm) | 100 | 100 | 100 | 100 | 100 | 100 | 100 | 100 | 100 | 100 | 100 | 100 | 100 | 100 | 100 | 100 | 100 | 100 | 100 | 100 | 100 | 100 | 100 | 100 | 100 | 100 | 100 | 100
Bearer (mm) | 150 | 150 | 150 | 150 | 150 | 150 | 150 | 150 | 150 | 150 | 150 | 150 | 150 | 150 | 150 | 150 | 150 | 150 | 150 | 150 | 150 | 150 | 150 | 150 | 150 | 150 | 150 | 150
Ply (mm) | 17 | 17 | 17 | 17 | 17 | 17 | 17 | 17 | 17 | 17 | 17 | 17 | 17 | 17 | 17 | 17 | 17 | 17 | 17 | 17 | 17 | 17 | 17 | 17 | 17 | 17 | 17 | 17
U-Head Min (mm) | 100 | 100 | 100 | 100 | 100 | 100 | 100 | 100 | 100 | 100 | 100 | 100 | 100 | 100 | 100 | 100 | 100 | 100 | 100 | 100 | 100 | 100 | 100 | 100 | 100 | 100 | 100 | 100
Base Min (mm) | 50 | 50 | 50 | 50 | 300 | 300 | 50 | 300 | 50 | 300 | 50 | 300 | 50 | 300 | 50 | 50 | 50 | 50 | 50 | 50 | 50 | 50 | 50 | 50 | 50 | 50 | 50 | 50
Min Height (mm) | 1332 | 1636 | 1940 | 2247 | 2497 | 2797 | 2747 | 2997 | 2551 | 2801 | 2851 | 3101 | 3051 | 3301 | 3466 | 3770 | 4074 | 4077 | 4381 | 4685 | 3162 | 3466 | 4378 | 4682 | 4986 | 5293 | 5600 | 5907
U-Head Max (mm) | 600 | 600 | 600 | 600 | 600 | 600 | 600 | 600 | 600 | 600 | 600 | 600 | 600 | 600 | 600 | 600 | 600 | 600 | 600 | 600 | 500 | 500 | 500 | 500 | 500 | 500 | 500 | 500
Base Max (mm) | 600 | 600 | 600 | 600 | 1050 | 1050 | 600 | 1050 | 600 | 1050 | 600 | 1050 | 600 | 1050 | 600 | 600 | 600 | 600 | 600 | 600 | 500 | 500 | 500 | 500 | 500 | 500 | 500 | 500
Max Height (mm) | 2382 | 2686 | 2990 | 3297 | 3747 | 4047 | 3797 | 4247 | 3601 | 4051 | 3901 | 4351 | 4101 | 4551 | 4516 | 4820 | 5124 | 5127 | 5431 | 5735 | 4012 | 4316 | 5228 | 5532 | 5836 | 6143 | 6450 | 6757
Available (jack type) | TRUE | TRUE | TRUE | TRUE | TRUE | TRUE | TRUE | TRUE | TRUE | TRUE | TRUE | TRUE | TRUE | TRUE | TRUE | TRUE | TRUE | TRUE | TRUE | TRUE | TRUE | TRUE | TRUE | TRUE | TRUE | TRUE | TRUE | TRUE
Height >= Min | TRUE | TRUE | TRUE | TRUE | TRUE | TRUE | TRUE | TRUE | TRUE | TRUE | TRUE | TRUE | TRUE | FALSE | FALSE | FALSE | FALSE | FALSE | FALSE | FALSE | FALSE | FALSE | FALSE | FALSE | FALSE | FALSE | FALSE | FALSE
Height <= Max | FALSE | FALSE | FALSE | TRUE | TRUE | TRUE | TRUE | TRUE | TRUE | TRUE | TRUE | TRUE | TRUE | TRUE | TRUE | TRUE | TRUE | TRUE | TRUE | TRUE | TRUE | TRUE | TRUE | TRUE | TRUE | TRUE | TRUE | TRUE
Valid | FALSE | FALSE | FALSE | TRUE | TRUE | TRUE | TRUE | TRUE | TRUE | TRUE | TRUE | TRUE | TRUE | FALSE | FALSE | FALSE | FALSE | FALSE | FALSE | FALSE | FALSE | FALSE | FALSE | FALSE | FALSE | FALSE | FALSE | FALSE
Return |  |  |  | 6ft | 6ft Prop Inner | 6ft 300 Extension Prop Inner | 6ft 500 Extension | 6ft 500 Extension Prop Inner | 7ft | 7ft Prop Inner | 7ft 300 Extension | 7ft 300 Extension Prop Inner | 7ft 500 Extension
Optimal (per group) |  |  |  | 6ft |  |  |  |  | 7ft
Singles: | 6ft ¦ 7ft
Doubles:
Triples: | never optimal - engineering required (see ALL VALID below)
Singles: | 6ft ¦ 6ft Prop Inner ¦ 6ft 300 Extension Prop Inner ¦ 6ft 500 Extension ¦ 6ft 500 Extension Prop Inner ¦ 7ft ¦ 7ft Prop Inner ¦ 7ft 300 Extension ¦ 7ft 300 Extension Prop Inner ¦ 7ft 500 Extension
Doubles:
Triples:
Configuration | 3ft | 4ft | 5ft | 6ft | 6ft 500 Extension | 7ft | 7ft 300 Extension | 7ft 500 Extension | [6 empty] | Double: 4ft + 6ft | Double: 5ft + 6ft | Double: 5ft + 7ft | Double: 6ft + 6ft | Double: 6ft + 7ft | Double: 7ft + 7ft | Triple: 3ft + 3ft + 3ft | Triple: 3ft + 3ft + 4ft | Triple: 3ft + 5ft + 5ft | Triple: 4ft + 5ft + 5ft | Triple: 5ft + 5ft + 5ft | Triple: 5ft + 5ft + 6ft | Triple: 5ft + 6ft + 6ft | Triple: 6ft + 6ft + 6ft
Base Type | Flat Jack | Flat Jack | Flat Jack | Flat Jack | Flat Jack | Flat Jack | Flat Jack | Flat Jack | [6 empty] | Flat Jack | Flat Jack | Flat Jack | Flat Jack | Flat Jack | Flat Jack | Flat Jack | Flat Jack | Flat Jack | Flat Jack | Flat Jack | Flat Jack | Flat Jack | Flat Jack
Frame 1 (ft) | 3 | 4 | 5 | 6 | 6 | 7 | 7 | 7 | [6 empty] | 4 | 5 | 5 | 6 | 6 | 7 | 3 | 3 | 3 | 4 | 5 | 5 | 5 | 6
Frame 2 (ft) | [14 empty] | 6 | 6 | 7 | 6 | 7 | 7 | 3 | 3 | 5 | 5 | 5 | 5 | 6 | 6
Frame 3 (ft) | [20 empty] | 3 | 4 | 5 | 5 | 5 | 6 | 6 | 6
Rocket (mm) | 0 | 0 | 0 | 0 | 500 | 0 | 300 | 500 | [6 empty] | 0 | 0 | 0 | 0 | 0 | 0 | 0 | 0 | 0 | 0 | 0 | 0 | 0 | 0
Frame 1 (mm) | 915 | 1219 | 1523 | 1830 | 1830 | 2134 | 2134 | 2134 | [6 empty] | 1219 | 1523 | 1523 | 1830 | 1830 | 2134 | 915 | 915 | 915 | 1219 | 1523 | 1523 | 1523 | 1830
Frame 2 (mm) | 0 | 0 | 0 | 0 | 0 | 0 | 0 | 0 | [6 empty] | 1830 | 1830 | 2134 | 1830 | 2134 | 2134 | 915 | 915 | 1523 | 1523 | 1523 | 1523 | 1830 | 1830
Frame 3 (mm) | 0 | 0 | 0 | 0 | 0 | 0 | 0 | 0 | [6 empty] | 0 | 0 | 0 | 0 | 0 | 0 | 915 | 1219 | 1523 | 1523 | 1523 | 1830 | 1830 | 1830
Frames Total (mm) | 915 | 1219 | 1523 | 1830 | 1830 | 2134 | 2134 | 2134 | [6 empty] | 3049 | 3353 | 3657 | 3660 | 3964 | 4268 | 2745 | 3049 | 3961 | 4265 | 4569 | 4876 | 5183 | 5490
Joists (mm) | 100 | 100 | 100 | 100 | 100 | 100 | 100 | 100 | [6 empty] | 100 | 100 | 100 | 100 | 100 | 100 | 100 | 100 | 100 | 100 | 100 | 100 | 100 | 100
Bearer (mm) | 150 | 150 | 150 | 150 | 150 | 150 | 150 | 150 | [6 empty] | 150 | 150 | 150 | 150 | 150 | 150 | 150 | 150 | 150 | 150 | 150 | 150 | 150 | 150
Ply (mm) | 17 | 17 | 17 | 17 | 17 | 17 | 17 | 17 | [6 empty] | 17 | 17 | 17 | 17 | 17 | 17 | 17 | 17 | 17 | 17 | 17 | 17 | 17 | 17
U-Head Min (mm) | 100 | 100 | 100 | 100 | 100 | 100 | 100 | 100 | [6 empty] | 100 | 100 | 100 | 100 | 100 | 100 | 100 | 100 | 100 | 100 | 100 | 100 | 100 | 100
Base Min (mm) | 50 | 50 | 50 | 50 | 50 | 50 | 50 | 50 | [6 empty] | 50 | 50 | 50 | 50 | 50 | 50 | 50 | 50 | 50 | 50 | 50 | 50 | 50 | 50
Min Height (mm) | 1332 | 1636 | 1940 | 2247 | 2747 | 2551 | 2851 | 3051 | [6 empty] | 3466 | 3770 | 4074 | 4077 | 4381 | 4685 | 3162 | 3466 | 4378 | 4682 | 4986 | 5293 | 5600 | 5907
U-Head Max (mm) | 450 | 450 | 450 | 450 | 450 | 450 | 450 | 450 | [6 empty] | 300 | 300 | 300 | 300 | 300 | 300 | 300 | 300 | 300 | 300 | 300 | 300 | 300 | 300
Base Max (mm) | 300 | 300 | 300 | 300 | 300 | 300 | 300 | 300 | [6 empty] | 300 | 300 | 300 | 300 | 300 | 300 | 300 | 300 | 300 | 300 | 300 | 300 | 300 | 300
Max Height (mm) | 1932 | 2236 | 2540 | 2847 | 3347 | 3151 | 3451 | 3651 | [6 empty] | 3916 | 4220 | 4524 | 4527 | 4831 | 5135 | 3612 | 3916 | 4828 | 5132 | 5436 | 5743 | 6050 | 6357
Available (jack type) | TRUE | TRUE | TRUE | TRUE | TRUE | TRUE | TRUE | TRUE | [6 empty] | TRUE | TRUE | TRUE | TRUE | TRUE | TRUE | TRUE | TRUE | TRUE | TRUE | TRUE | TRUE | TRUE | TRUE
Height >= Min | FALSE | FALSE | FALSE | FALSE | FALSE | FALSE | FALSE | FALSE | [6 empty] | FALSE | FALSE | FALSE | FALSE | FALSE | FALSE | FALSE | FALSE | FALSE | FALSE | FALSE | FALSE | FALSE | FALSE
Height <= Max | TRUE | TRUE | TRUE | TRUE | TRUE | TRUE | TRUE | TRUE | [6 empty] | TRUE | TRUE | TRUE | TRUE | TRUE | TRUE | TRUE | TRUE | TRUE | TRUE | TRUE | TRUE | TRUE | TRUE
Valid | FALSE | FALSE | FALSE | FALSE | FALSE | FALSE | FALSE | FALSE | [6 empty] | FALSE | FALSE | FALSE | FALSE | FALSE | FALSE | FALSE | FALSE | FALSE | FALSE | FALSE | FALSE | FALSE | FALSE
Return
Optimal (per group)
Singles:
Doubles:
Triples: | never optimal - engineering required (see ALL VALID below)
Singles:
Doubles:
Triples: